## Components
Part # | Description | Qty
DRV8825 (A4988) | Stepper Moter Driver | 3
| CNC Shield | 1
17HD48002H-22B | Nema 17 Stepper Motor (Longruner) | 3

## Stepper Motor
Microstepping Resolution Truth Table
MS1 | MS2 | MS3 | Microstep Resolution | Excitation Mode
L | L | L | Full Step | 2 Phase | Default | Tip 1: Make sure a motor is connected to the driver when power is applied or you will burn the driver
H | L | L | Half Step | 1-2 Phase
L | H | L | Quarter Step | W1-2 Phase
H | H | L | Eighth Step | 2W1-2 Phase
H | H | H | Sixteenth Step | 4W1-2 Phase
H = Engaged (Jumpper)
L = Not Engaged
Current Limit = VRefx2
The Stepper motor per phase current is 1.7 Amps.
1.7 = VRefX2
Vref = 1.7 / 2
Vref = .85 Volts

## Pin Layout
CNC Board | Arduino Pin
X.STEP /DIR | 2 | 5
Y.STEP /DIR | 3 | 6
Z.STEP /DIR | 4 | 7
A.STEP /DIR
5V /GND
X+ & X- | 9
Y + & Y- | 10 |  | X1 | A1 | ABORT
Z + & Z- | 11 |  | X2 | A3
SpnEn | 12 |  | Y1 | A0
SpnDir | 13 |  | Y2 | A2
Abort | A0
Hold | A1
Resume | A2
CoolEn | A3
SDA | A4
SCL | A5